## Hoja2
Qty | Value | Device | Package | Parts | Description
1 | 10118194-0001LF | 10118194-0001LF | AMPHENOL_10118194-0001LF | J1 | Micro Usb, 2.0 Type b, Rcpt, Smt
1 | 1140084168 | 1140084168 | AMPHENOL_1140084168 | J5 | Conn; IC Socket; Micro SD; Right Angle; PCB Mount; MicroSD Ser.
1 | 61302221021 | 61302221021 | 61302221021 | J4 | WR-PHD 2.54mm Angled Dual Pin Header, 22 Pins =>Code : Con_BTB_PHD_2.54_2_61302221021
1 | ABMM2-8.000MHZ-E2-T | ABMM2-8.000MHZ-E2-T | ABMM2 | Y1 | Abracon 8MHz Crystal Unit +/-20ppm SMD 4-Pin 6 x 3.6 x 1.2mm
4 | C0603X105J8RACTU | C0603X105J8RACTU | CAPC1608X95N | C37, C38, C41, C42 | KEMET - C0603X105J8RACTU - CAP, 1F, 10V, 5%, X7R, 0603, REEL
5 | CA0612KRX7R9BB102 | CA0612KRX7R9BB102 | CA0612KRX7R9BB102 | CN1, CN2, CN3, CN4, CN6 | Capacitor,ceramic,multilayer,SMT,50V,1pF
5 | CAY16-2201F4LF | CAY16-2201F4LF | RESCAX80P160X320X60-8N | R1, R2, R3, R4, R5 | Bourns CAY16 Series 2.2k +/-1% Isolated SMT Resistor Array, 4 Resistors, 0.25W total 1206 Package Convex
2 | CC0402JRNPO9BN180 | CC0402JRNPO9BN180 | C0402 | C24, C27 | CERAMIC-18PF-50V-5%-NPO(0402)
1 | CC0402KRX7R7BB102 | CC0402KRX7R7BB102 | CAPC1005X55N | C30 | YAGEO - CC0402KRX7R7BB102 - CERAMIC CAPACITOR 1000PF, 16V, X7R, 10%, 0402, FULL REEL
2 | CC0402KRX7R7BB103 | CC0402KRX7R7BB103 | CAPC1005X55N | C4, C7 | CAPACITOR, 0402 10nF +/-10% 16V
7 | CC0402KRX7R7BB104 | CC0402KRX7R7BB104 | CAPC1005X55N | C16, C17, C18, C19, C23, C26, C34 | Cap 100nF 16V 0402 SMD 10% X7R Phycomp 100nF Multilayer Ceramic Capacitor (MLCC) 16 V dc +/-10% X7R dielectric Standard max op. temp. +125C
1 | CC1206MKX5R5BB107 | CC1206MKX5R5BB107 | CAPC3216X125N | C28 | Multilayer Ceramic Capacitors MLCC - SMD/SMT FACTORY NOT ACCEPTING ORDERS
2 | F980J107MMAAXE | F980J107MMAAXE | CAPPM169X100N | C39, C43 | Cap Tant Solid 100uF 6.3V M CASE 20% (1.6 X 0.85 X 1mm) Inward L SMD 1608-09 10 Ohm 125C T/R
5 | GRM155C80J225ME95D | GRM155C80J225ME95D | CAPC1005X55N | C3, C5, C8, C11, C20 | Multilayer Ceramic Capacitors MLCC - SMD/SMT 0402 2.2uF 6.3volts *Derate Voltage/Temp
1 | GRM155R61C225KE44D | GRM155R61C225KE44D | CAPC1005X55N | C10 | Multilayer Ceramic Capacitors MLCC - SMD/SMT 0402 2.2uF 16volts *Derate Voltage/Temp
9 | GRM155R70J105KA12D | GRM155R70J105KA12D | CAPC1005X55N | C12, C13, C14, C15, C21, C45, C46, C47, C48 | Multilayer Ceramic Capacitors MLCC - SMD/SMT 0402 1.0uF 6.3volts *Derate Voltage/Temp
7 | GRM188C80G106KE47D | GRM188C80G106KE47D | CAPC1608X90N | C1, C2, C6, C9, C25, C32, C35 | Multilayer Ceramic Capacitors MLCC - SMD/SMT 0603 10uF 4volts *Derate Voltage/Temp
1 | LIS3DHTR | LIS3DHTR | PQFN50P300X300X100-16N | AC1 | Accelerometer 3-Axis 2g/16g 1.8V LGA16 STMicroelectronics LIS3DHTR Accelerometer IC, 3-axis, I2C, SPI 1.71 3.6 V, 16-Pin LGA
1 | LM2664M6_NOPB | LM2664M6_NOPB | SOT95P280X145-6N | IC1 | 1.8V to 5.5Vin Switched Capacitor Voltage Converter
1 | LTST-C193TBKT-5A | LTST-C193TBKT-5A | LEDC1608X45N | LED1 | Standard LEDs - SMD Blue 470nm 28mcd 20mA
1 | MCP1754T-3302E_OT | MCP1754T-3302E_OT | SOT95P270X145-5N | PS1 | MICROCHIP - MCP1754T-3302E/OT - LDO, FIXED, 3.3V, 0.15A, -40 TO 125DEG C
1 | PIC32MX250F128B_I_SS | PIC32MX250F128B_I_SS | SSOP28_MC | U1
2 | PTS810SJK250SMTRLFS | PTS810SJK250SMTRLFS | PTS810SJG250SMTRLFS | S1, S2 | IP40 Black Button Tactile Switch, SPST-NO 50 mA 3mm Surface Mount
1 | RC0402JR-071ML | RC0402JR-071ML | RESC1005X40N | R6 | YAGEO RC0402 VALUE1
1 | RC0402JR-07470KL | RC0402JR-07470KL | RESC1005X40N | R7 | RESISTOR, 0402 470k Ohms +/-5% 1/16 W
2 | REG1117-3.3 | REG1117-3.3 | SOT230P700X180-4N | IC12, IC15 | 800mA,3.3V,LDO Voltage Reg.,REG1117-3.3 Texas Instruments REG1117-3.3, LDO Voltage Regulator, 0.8A, 3.3 V +/-1%, 3.8 15 Vin, 4-Pin SOT-223
2 | RT0402FRE071KL | RT0402FRE071KL | RESC1005X35N | R8, R9 | Thin Film Resistors - SMD 1K ohm 1% 1/16W
1 | SN74LVC1G32DCKR | SN74LVC1G32DCKR | SOT65P210X110-5N | IC7 | Single 2-Input Positive-OR Gate
2 | SSQ-111-02-G-S | SSQ-111-02-G-S | SAMTEC_SSQ-111-02-G-S | J3, J7 | CONN SOCKET, 2.54MM, THT VERT, 11POS
1 | TLV70025QDDCRQ1 | TLV70025QDDCRQ1 | SOT95P280X110-5N | IC3 | Automotive 200-mA Low-IQ Low-Dropout Regulator for Portable Devices
6 | TPD4E1B06DCKR | TPD4E1B06DCKR | SOT65P210X110-6N | IC4, IC5, IC6, IC8, IC9, IC10 | Texas Instruments TPD4E1B06DCKR Quad Bi-Directional ESD Protection Array, 45W peak, 6-Pin SC-70
1 | TPS72325DBVR | TPS72325DBVR | SOT95P280X145-5N | IC2 | TEXAS INSTRUMENTS - TPS72325DBVR - LDO, FIXED, -2.5V, 0.2A, SOT-23-5