## Hoja2
Qty | Value | Device | Package | Parts | Description
1 | 61302221021 | 61302221021 | 61302221021 | J2 | WR-PHD 2.54mm Angled Dual Pin Header, 22 Pins =>Code : Con_BTB_PHD_2.54_2_61302221021
1 | ADS1299IPAG | ADS1299IPAG | QFP50P1200X1200X120-64N | IC11 | Low-Noise, 8-Channel, 24-Bit Analog-to-Digital Converter for Biopotential Measurements
5 | CA0612KRX7R9BB102 | CA0612KRX7R9BB102 | CA0612KRX7R9BB102 | CN1, CN2, CN3, CN4, CN6 | Capacitor,ceramic,multilayer,SMT,50V,1pF
5 | CAY16-2201F4LF | CAY16-2201F4LF | RESCAX80P160X320X60-8N | R1, R2, R3, R4, R5 | Bourns CAY16 Series 2.2k +/-1% Isolated SMT Resistor Array, 4 Resistors, 0.25W total 1206 Package Convex
1 | CC0402KRX7R7BB102 | CC0402KRX7R7BB102 | CAPC1005X55N | C30 | YAGEO - CC0402KRX7R7BB102 - CERAMIC CAPACITOR 1000PF, 16V, X7R, 10%, 0402, FULL REEL
2 | CC0402KRX7R7BB104 | CC0402KRX7R7BB104 | CAPC1005X55N | C23, C26 | Cap 100nF 16V 0402 SMD 10% X7R Phycomp 100nF Multilayer Ceramic Capacitor (MLCC) 16 V dc +/-10% X7R dielectric Standard max op. temp. +125C
1 | CC1206MKX5R5BB107 | CC1206MKX5R5BB107 | CAPC3216X125N | C28 | Multilayer Ceramic Capacitors MLCC - SMD/SMT FACTORY NOT ACCEPTING ORDERS
5 | GRM155R70J105KA12D | GRM155R70J105KA12D | CAPC1005X55N | C12, C13, C14, C15, C21 | Multilayer Ceramic Capacitors MLCC - SMD/SMT 0402 1.0uF 6.3volts *Derate Voltage/Temp
1 | GRM188C80G106KE47D | GRM188C80G106KE47D | CAPC1608X90N | C25 | Multilayer Ceramic Capacitors MLCC - SMD/SMT 0603 10uF 4volts *Derate Voltage/Temp
1 | RC0402JR-071ML | RC0402JR-071ML | RESC1005X40N | R6 | YAGEO RC0402 VALUE1
2 | SSQ-111-03-G-S | SSQ-111-03-G-S | SAMTEC_SSQ-111-03-G-S | J3, J7 | CONN SOCKET, 2.54MM, THT VERT, 11POS
6 | TPD4E1B06DCKR | TPD4E1B06DCKR | SOT65P210X110-6N | IC4, IC5, IC6, IC8, IC9, IC10 | Texas Instruments TPD4E1B06DCKR Quad Bi-Directional ESD Protection Array, 45W peak, 6-Pin SC-70